## Sheet1
iterations	rank	operations
1	all	__init__
1	0		initialize O(mn)
1	0		save O(mn)
1	all		Bcast O(1) from rank 0
1	all	fact
1	all		__setup_gen
2	all			initialize O(mm)
1	0			invert O(mm)
1	all but 0			initialize O(mm)
1	all			Bcast O(mm) from rank 0
1	all < n			multiply O(mm)O(mm)
2n-1	all		for k = 1, 2, ..., 2n – 1:
2n-1	all			__set_curr_gen
2n-1	all			__block_reduc
2n-1	all				initialize O(mm)
(2n-1)(2m/p)	all				for sb1 = 0, p, ..., 2m – p:
(2n-1)(2m/p)	all					initialize O(mm)
(2n-1)(2m/p)	all					initialize O(pp)
(2n-1)(2m/p)(p)	all					for j = 0, 1, ..., p – 1:
(2n-1)(2m/p)(p)	all						__house_vec
(2n-1)(2m/p)(p)(2)	all						initialize O(m)
(2n-1)(2m/p)(p)	all						Bcast O(1) from rank k (conditional)
(2n-1)(2m/p)(p)	k						multiply O(m)O(m)
(2n-1)(2m/p)(p)	k						Send O(1)
(2n-1)(2m/p)(p)(2)	k						Recv O(1)
(2n-1)(2m/p)(p)	k						Send O(m)
(2n-1)(2m/p)(p)	0						Recv O(1)
(2n-1)(2m/p)(p)(2)	0						Send O(1)
(2n-1)(2m/p)(p)	0						Recv O(m)
(2n-1)(2m/p)(p)	all						__seq_update
(2n-1)(2m/p)(p)	k						multiply O(mm)O(m)
(2n-1)(2m/p)(p)	k						Send O(p)
(2n-1)(2m/p)(p)	0						initialize O(p)
(2n-1)(2m/p)(p)	0						Recv O(p)
(2n-1)(2m/p)(p)	0						Send O(p)
(2n-1)(2m/p)(p)	k						initialize O(p)
(2n-1)(2m/p)(p)	k						Recv O(p)
(2n-1)(2m/p)(p)	k						multiply O(p)O(m)
(2n-1)(2m/p)	0, k					__aggregate
(2n-1)(2m/p)	0, k						multiply O(pm)O(mp)
(2n-1)(2m/p)	0, k					__set_curr_gen
(2n-1)(2m/p)	0, k					__new_block_update
(2n-1)(2m/p)	k						multiply O((2m-p)m)O(mp)
(2n-1)(2m/p)	k						Send O((2m-p)p)
(2n-1)(2m/p)	0						initialize O((2m-p)p)
(2n-1)(2m/p)	0						Recv O((2m-p)p)
(2n-1)(2m/p)	0						invert O(pp)
(2n-1)(2m/p)	0						multiply O((2m-p)p)O(pp)
(2n-1)(2m/p)	0						Send O((2m-p)p)
(2n-1)(2m/p)	k						initialize O((2m-p)p)
(2n-1)(2m/p)	k						Recv O((2m-p)p)
(2n-1)(2m/p)	k						multiply O((2m-p)p)O(pm)
2n-1	all				initialize O(mm)
2n-1	all				Bcast O(mm) from rank k
(2n-1)(2m/p)	all				for sb1 = 0, p, ..., 2m – p:
(2n-1)(2m/p)	all					initialize O(pp)
(2n-1)(2m/p)	all					__aggregate
(2n-1)(2m/p)	all						multiply O(pm)O(mp)
(2n-1)(2m/p)	all					__set_curr_gen
(2n-1)(2m/p)	all					__block_update
(2n-1)(2m/p)	all						yty2
(2n-1)(2m/p)	all but 0						multiply O(mm)O(mp)
(2n-1)(2m/p)	all but 0						Send O(mp)
(2n-1)(2m/p)	all but 0						initialize O(mp)
(2n-1)(2m/p)	all but 0						Recv O(mp)
(2n-1)(2m/p)	all but 0						invert O(pp)
(2n-1)(2m/p)	all but 0						multiply O(mp)O(pp)
(2n-1)(2m/p)	all but 0						Send O(mp)
(2n-1)(2m/p)	all but 0						initialize O(mp)
(2n-1)(2m/p)	all but 0						Recv O(mp)
(2n-1)(2m/p)	all but 0						multiply O(mp)O(pm)
2n-1	k			Bcast O(1) from rank 0
n	k			save O(mn)